## Equipment Audit Checklist
EQUIPMENT AUDIT & COMPLIANCE CHECKLIST
Facility / Site Location: |  | Audit Date:
Auditor Name / Title: |  | Equipment ID/ Description:
Target Standard / Regulation: | MIOSHA Part 25 / General Safety | Review Cycle (circle): | DAILY MONTHLY QUARTERLY
Item ID | Audit Item / Compliance Requirement | Status | Last Inspection | Next Due | Comments / Corrective Actions
1. Mechanical & Operational Safety
MECH-01 | Emergency stop switches and automatic shut-offs are fully functional and unobstructed.
MECH-02 | All moving parts, belts, gears, and chains are properly guarded to prevent accidental contact.
MECH-03 | Equipment operating handles and controls are properly insulated or nonconductive where required.
MECH-04 | Fluid levels (oil, hydraulic, coolant) are within safe operating limits with no visible leaks.
MECH-05 | Braking, locking, and securing mechanisms hold rated loads without slipping.
2. Electrical & Power Systems
ELEC-01 | Power cords, plugs, and grounding pins are intact with no fraying, cracking, or exposed wiring.
ELEC-02 | Control panels, circuit breakers, and junction boxes are clean, sealed, and clearly labeled.
ELEC-03 | Lockout/Tagout (LOTO) points are accessible, clearly marked, and lockable.
ELEC-04 | Voltage and current ratings match source power supply safely without overheating indicators.
3. Structural Integrity & Rigging
STR-01 | Load-bearing frames, welds, and structural members are free of cracks, deformation, or severe corrosion.
STR-02 | Hooks, shackles, slings, or chains show no signs of stretching, twisting, or wear beyond tolerances.
STR-03 | Shoring, formwork, or bracing components match the approved engineering layouts/specifications.
STR-04 | Pins, bolts, and fasteners are fully engaged, tight, and correct for the application.
4. Documentation, Labeling & Training
DOC-01 | Equipment has a unique ID tag, and manufacturer capacity/rating plates are clearly visible and legible.
DOC-02 | Operational safety manuals and daily check-log sheets are accessible to operators.
DOC-03 | The designated 'Competent Person' or 'Qualified Person' logs are up to date.
DOC-04 | Operators have verified, documented task-specific training records for this specific equipment.

## Audit options
Pass
Action Required
Fail